## SOLAR 4G
GASY2/4G-200W(CA) Specification
Power-Free,Wire-Free,Easy Insallation,Play&Plug Smart HD secuity PTZ Camera Selling Point： 1.Power Free：Solar Powered&Battery Inside 2.Wire(Wifi) Free:only 4G 3.Living Video:Remote View anytime anywhere 4.Huawei HiSilicon 3516E V200 Soc Chipset with Extreme Low consumption and Excellent Night View 5.Motion Actived:PIR Motion Distance up to 32FT&Accurate Human Detection 6.1080P Full HD:Color Night Vision with Spotlight 7.Easy installation:All-in-one Installation with Screwsdriver Only 8.Pan&Tilt:Pan 320 degree&Tilt 90 degree 9.12000mAh Longer Battery Life to Ensure Working Well
Name： | Solar Powered 4G Motion Actived Security PTZ Camera
Model： | GASY2/4G-200W(CA)
Motion： | HMD（PIR Motion And Human Detection）
Chipset： | HI3516ev200
Sensor： | SC2335 1/2.7"
4G： | APN/ European version
Protocols： | TCP/IP，HTTP，TCP，UDP，SMTP，DHCP，DNS，P2P
Pan&Tilt | Pan:320º Tilt:90º
Resolution： | 1920*1080
Lens： | 4mm
Wake Time： | 0.6 Seconds
Battery： | 2000mAh*6pcs 18650 Li-ion Cell
Solar Panel： | 7.6W
Incharge： | 1455mA
Night-Led： | White&IR Red Led
White Led： | 1W LED
IR Led： | 1W LED
TF Card： | Support up to 128GB
Motion Distance： | 0-7M
Motion Angle： | 120º
Temperature： | -15℃ TO 60℃
Humidity： | 0%-90%RH
Power： | Solar&Battery
Standy Power Consumption： | 0.00005W
Working Power Consumption： | DAY≤2W，NIGHT≤2.8W
Waterproof： | IP66
Accessories： | Camera*1、Solar Panel*1、Bracket*1、Screw Bag*1、Manual Book*1、Tools
Camera Size： | 220mm*170mm*115mm
Camera Weight | 0.52kg
Solar Panel Size： | 243mm*183mm*45mm
Solar Panel Weight： | 0.87kg（Including 6PCS 18650 Battery）
Packing Size： | 288mm*207mm*148mm
G.W/PCS： | 1.72kg（Including 6PCS 18650 Battery）
Outer Box Size： | L775mm*W606mm*H444mm
G.W/CTN： | 22.6kg（Including Battery）
Quantiy/CTN： | 12PCS/CTN